## Cisco_l3
Device Information
Name |  |  |  |  | Serial Number |  |  | F0C2217X0P7
Model |  |  | WS-C3850-24T |  | Hw Ver |  |  | V07
fixed assets |  |  |  |  | Base Ethernet MAC |  |  | 00:bc:60:f2:a4:00
Ports Count |  |  | 32 |  | Motherboard Assembly Number |  |  | 73-16297-05
Password(Console) |  |  | admin@console |  | Motherboard Serial Number |  |  | FOC2216514R
Password(Telnet) |  |  | admin@vty |  | System Serial Number |  |  | FOC2217X0P7
Password (Enable) |  |  | cte.admin |  | SW version |  |  | 16.3.7
Manage Address |  |  | 172.26.32.69 |  | SW Image |  |  | CAT3K_CAA_UNIVERSALK9
Ports Information
1 | 3 | 5 | 7 | 9 | 11 |  | 13 | 15 | 17 | 19 | 21 | 23 | 25 | 26 | 27 | 28
3F |  | 电话 |  |  | 电信路由器 |  |  | 32.251 |  | 32.172 | 32.209 | 办公室 | 2号楼
2 | 4 | 6 | 8 | 10 | 12 |  | 14 | 16 | 18 | 20 | 22 | 24 | 29 | 30 | 31 | 32
2F | 加工部 | 管理部 | 32.239 | 海关路由器 | TV会议 |  |  | 32.241 | 32.240 | 32.229 | 32.198 | 32.202
id |  | ports (Eth) |  | Ports (Fiber) |  | ip |  | submask |  | Description
1 |  |  |  | 2:3:4
100 |  | 5:9:11 |  |  |  | 172.26.33.254 |  | 255.255.255.0 |  | 专线
110 |  | 10 |  |  |  | 172.26.34.253 |  | 255.255.255.252 |  | 海关
120 |  |  |  | 1 |  | 172.26.34.249 |  | 255.255.255.252 |  | 二号楼
130 |  | 8:12-24 |  |  |  | 172.26.32.254 |  | 255.255.255.0 |  | 服务器
140 |  | 4:6:7 |  |  |  | 172.26.35.254 |  | 255.255.255.0 |  | 加工部/管理部
150 |  | 2:3 |  |  |  | 172.26.36.254 |  | 255.255.255.0 |  | 2F指令室
160 |  | 1 |  |  |  | 172.26.38.254 |  | 255.255.255.0 |  | 3F指令室
Settings Information
Building configuration...
Current configuration : 14658 bytes
!
! Last configuration change at 14:46:03 cct Thu Apr 4 2019
! NVRAM config last updated at 16:02:49 cct Thu Apr 4 2019
!
version 16.3
no service pad
service timestamps debug datetime msec
service timestamps log datetime msec
service password-encryption
no platform punt-keepalive disable-kernel-core
!
hostname Cisco_L3
!
!
vrf definition Mgmt-vrf
!
address-family ipv4
exit-address-family
!
address-family ipv6
exit-address-family
!
enable secret 5 $1$xZPy$E1PaSipRTnpYmfLToC5Qr0
enable password 7 04581F03412048430017
!
no aaa new-model
clock timezone cct 8 0
switch 1 provision ws-c3850-24t
!
!
!
!
ip routing
!
!
!
ip dhcp relay information option
!
!
!
!
!
!
!
!
password encryption aes
!
crypto pki trustpoint TP-self-signed-2721397376
enrollment selfsigned
subject-name cn=IOS-Self-Signed-Certificate-2721397376
revocation-check none
rsakeypair TP-self-signed-2721397376
!
!
crypto pki certificate chain TP-self-signed-2721397376
certificate self-signed 01
30820330 30820218 A0030201 02020101 300D0609 2A864886 F70D0101 05050030
31312F30 2D060355 04031326 494F532D 53656C66 2D536967 6E65642D 43657274
69666963 6174652D 32373231 33393733 3736301E 170D3139 30333037 30373539
34305A17 0D323030 31303130 30303030 305A3031 312F302D 06035504 03132649
4F532D53 656C662D 5369676E 65642D43 65727469 66696361 74652D32 37323133
39373337 36308201 22300D06 092A8648 86F70D01 01010500 0382010F 00308201
0A028201 0100C941 A8918A09 3AE4313F 5255BABA 6BB642A8 976D0BF5 63AEC2DE
0D71F970 0E3B7F36 0743FB55 B069F2A0 87CA6DCA 287AC2EB B22FFEDA 4FC58E1C
910E9FA8 4229FB07 1B6B2D89 51724214 0D2B790B C31A3844 AB35D6DF DE4AA6FF
FCB4B9C7 B691B668 423B6E5B BD8F96FE D8F23F30 052725C0 FE5F8940 E04F2CFF
C1FEE51C C42A2D71 F3201BD0 0D5A07E6 F1DC5709 5A254D03 C6D63F9E D741A6CD
5334CF3D BAA5A8B5 E605C5F5 25852A89 04B13B38 79B1A721 BB3C5111 983F0491
E0C34BE8 A60EFC19 81C8AD4B 2CA47D7A F4A85694 35657799 39FAAFA8 FFDD88CF
1CC747B2 0FD71F32 740D3CE5 C1CFE776 ED6262CE 5DA4C068 8DC81B6E A6BD93C8
89923A30 CB990203 010001A3 53305130 0F060355 1D130101 FF040530 030101FF
301F0603 551D2304 18301680 14B58502 60B4CB24 8AF5B40D A11EA31C D1A4C0E6
E0301D06 03551D0E 04160414 B5850260 B4CB248A F5B40DA1 1EA31CD1 A4C0E6E0
300D0609 2A864886 F70D0101 05050003 82010100 54A80942 C219DB14 DB06F888
A38BC225 E61C619C 75B02162 1B2C8677 AA84FF7B 5966E7AC 054D95D0 459CBE6E
06E43E50 3524D681 48E96690 56960A6A 5DE74001 C0D1D768 E4E7C5A7 D664B479
114DE5E4 A0B7786D BD47242C F9297116 90ABEC61 FFC968EC 7588F30A 8D0388CD
7C98BB4C 89559F78 DA982C0C 5D1FB2AA 5ABACB1B 8A300C82 2734BEA4 C7F4F603
5E0DFDAE DC9EEB16 D3E1EDC0 93F77303 0ED54FDE 481DAF28 2774498C 3D12EC2F
3F4D4A8C 384A7512 D379469B 0B9BC597 86309731 955F2720 BC5A36BD 4A1216CD
B1BA5F70 1B19FB11 582D1514 1C384B9F 3B836A4C 505F9DC2 3CD569C5 13356154
D74CBA95 6C55F174 6A1067FE DE69C63E 71EFB5FC
quit
!
license boot level ipbasek9
diagnostic bootup level minimal
spanning-tree mode rapid-pvst
spanning-tree extend system-id
!
!
!
redundancy
mode sso
!
!
!
class-map match-any system-cpp-police-topology-control
description Topology control
class-map match-any system-cpp-police-sw-forward
description Sw forwarding, SGT Cache Full, LOGGING
class-map match-any system-cpp-default
description DHCP snooping, show forward and rest of traffic
class-map match-any system-cpp-police-sys-data
description Learning cache ovfl, Crypto Control, Exception, EGR Exception, NFL SAMPLED DATA, Gold Pkt, RPF Failed
class-map match-any system-cpp-police-punt-webauth
description Punt Webauth
class-map match-any system-cpp-police-forus
description Forus Address resolution and Forus traffic
class-map match-any system-cpp-police-multicast-end-station
description MCAST END STATION
class-map match-any system-cpp-police-multicast
description Transit Traffic and MCAST Data
class-map match-any system-cpp-police-l2-control
description L2 control
class-map match-any system-cpp-police-dot1x-auth
description DOT1X Auth
class-map match-any system-cpp-police-data
description ICMP_GEN and BROADCAST
class-map match-any system-cpp-police-control-low-priority
description ICMP redirect and general punt
class-map match-any system-cpp-police-wireless-priority1
description Wireless priority 1
class-map match-any system-cpp-police-wireless-priority2
description Wireless priority 2
class-map match-any system-cpp-police-wireless-priority3-4-5
description Wireless priority 3,4 and 5
class-map match-any non-client-nrt-class
class-map match-any system-cpp-police-routing-control
description Routing control
class-map match-any system-cpp-police-protocol-snooping
description Protocol snooping
!
policy-map port_child_policy
class non-client-nrt-class
bandwidth remaining ratio 10
policy-map system-cpp-policy
class system-cpp-police-data
police rate 200 pps
class system-cpp-police-sys-data
police rate 100 pps
class system-cpp-police-sw-forward
police rate 1000 pps
class system-cpp-police-multicast
police rate 500 pps
class system-cpp-police-multicast-end-station
police rate 2000 pps
class system-cpp-police-punt-webauth
class system-cpp-police-l2-control
class system-cpp-police-routing-control
police rate 1800 pps
class system-cpp-police-control-low-priority
class system-cpp-police-wireless-priority1
class system-cpp-police-wireless-priority2
class system-cpp-police-wireless-priority3-4-5
class system-cpp-police-topology-control
class system-cpp-police-dot1x-auth
class system-cpp-police-protocol-snooping
class system-cpp-police-forus
class system-cpp-default
!
!
!
!
!
!
!
!
!
!
!
!
!
!
interface GigabitEthernet0/0
vrf forwarding Mgmt-vrf
ip address 172.26.32.69 255.255.255.0
negotiation auto
!
interface GigabitEthernet1/0/1
switchport access vlan 160
!
interface GigabitEthernet1/0/2
switchport access vlan 150
!
interface GigabitEthernet1/0/3
switchport access vlan 150
!
interface GigabitEthernet1/0/4
switchport access vlan 140
!
interface GigabitEthernet1/0/5
switchport access vlan 100
!
interface GigabitEthernet1/0/6
switchport access vlan 140
!
interface GigabitEthernet1/0/7
switchport access vlan 140
!
interface GigabitEthernet1/0/8
switchport access vlan 130
!
interface GigabitEthernet1/0/9
switchport access vlan 100
!
interface GigabitEthernet1/0/10
switchport access vlan 110
!
interface GigabitEthernet1/0/11
switchport access vlan 100
switchport mode access
!
interface GigabitEthernet1/0/12
switchport access vlan 130
!
interface GigabitEthernet1/0/13
switchport access vlan 130
!
interface GigabitEthernet1/0/14
switchport access vlan 130
!
interface GigabitEthernet1/0/15
switchport access vlan 130
!
interface GigabitEthernet1/0/16
switchport access vlan 130
!
interface GigabitEthernet1/0/17
switchport access vlan 130
!
interface GigabitEthernet1/0/18
switchport access vlan 130
!
interface GigabitEthernet1/0/19
switchport access vlan 130
!
interface GigabitEthernet1/0/20
switchport access vlan 130
!
interface GigabitEthernet1/0/21
switchport access vlan 130
!
interface GigabitEthernet1/0/22
switchport access vlan 130
!
interface GigabitEthernet1/0/23
switchport access vlan 130
!
interface GigabitEthernet1/0/24
switchport access vlan 130
!
interface GigabitEthernet1/1/1
switchport access vlan 120
!
interface GigabitEthernet1/1/2
!
interface GigabitEthernet1/1/3
!
interface GigabitEthernet1/1/4
!
interface TenGigabitEthernet1/1/1
!
interface TenGigabitEthernet1/1/2
!
interface TenGigabitEthernet1/1/3
!
interface TenGigabitEthernet1/1/4
!
interface Vlan1
no ip address
shutdown
!
interface Vlan100
ip address 172.26.33.254 255.255.255.0
ip helper-address 172.26.32.222
!
interface Vlan110
ip address 172.26.34.253 255.255.255.252
ip helper-address 172.26.32.222
!
interface Vlan120
ip address 172.26.34.249 255.255.255.252
ip helper-address 172.26.32.222
!
interface Vlan130
ip address 172.26.32.254 255.255.255.0
ip helper-address 172.26.32.222
!
interface Vlan140
ip address 172.26.35.254 255.255.255.0
ip helper-address 172.26.32.222
!
interface Vlan150
ip address 172.26.36.254 255.255.255.0
ip helper-address 172.26.32.222
!
interface Vlan160
ip address 172.26.38.254 255.255.255.0
ip helper-address 172.26.32.222
!
ip forward-protocol nd
no ip http server
ip http authentication local
ip http secure-server
ip route 0.0.0.0 0.0.0.0 172.26.33.253
ip route 172.26.37.0 255.255.255.0 172.26.34.250
ip route 172.26.39.0 255.255.255.0 172.26.34.250
ip route 192.168.0.0 255.255.255.0 172.26.34.254
ip route 192.168.4.0 255.255.255.0 172.26.34.254
ip route 192.168.205.0 255.255.255.0 172.26.34.254
!
ip access-list extended AutoQos-4.0-wlan-Acl-Bulk-Data
permit tcp any any eq 22
permit tcp any any eq 465
permit tcp any any eq 143
permit tcp any any eq 993
permit tcp any any eq 995
permit tcp any any eq 1914
permit tcp any any eq ftp
permit tcp any any eq ftp-data
permit tcp any any eq smtp
permit tcp any any eq pop3
ip access-list extended AutoQos-4.0-wlan-Acl-MultiEnhanced-Conf
permit udp any any range 16384 32767
permit tcp any any range 50000 59999
ip access-list extended AutoQos-4.0-wlan-Acl-Scavanger
permit tcp any any range 2300 2400
permit udp any any range 2300 2400
permit tcp any any range 6881 6999
permit tcp any any range 28800 29100
permit tcp any any eq 1214
permit udp any any eq 1214
permit tcp any any eq 3689
permit udp any any eq 3689
permit tcp any any eq 11999
ip access-list extended AutoQos-4.0-wlan-Acl-Signaling
permit tcp any any range 2000 2002
permit tcp any any range 5060 5061
permit udp any any range 5060 5061
ip access-list extended AutoQos-4.0-wlan-Acl-Transactional-Data
permit tcp any any eq 443
permit tcp any any eq 1521
permit udp any any eq 1521
permit tcp any any eq 1526
permit udp any any eq 1526
permit tcp any any eq 1575
permit udp any any eq 1575
permit tcp any any eq 1630
permit udp any any eq 1630
permit tcp any any eq 1527
permit tcp any any eq 6200
permit tcp any any eq 3389
permit tcp any any eq 5985
permit tcp any any eq 8080
!
!
snmp-server community public RW
snmp-server enable traps snmp authentication linkdown linkup coldstart warmstart
snmp-server enable traps flowmon
snmp-server enable traps entity-perf throughput-notif
snmp-server enable traps wireless bsnMobileStation bsnAccessPoint bsnRogue bsn80211Security bsnAutoRF bsnGeneral AP client mfp mobility rogue RRM SI
snmp-server enable traps call-home message-send-fail server-fail
snmp-server enable traps tty
snmp-server enable traps ospf state-change
snmp-server enable traps ospf errors
snmp-server enable traps ospf retransmit
snmp-server enable traps ospf lsa
snmp-server enable traps ospf cisco-specific state-change nssa-trans-change
snmp-server enable traps ospf cisco-specific state-change shamlink interface
snmp-server enable traps ospf cisco-specific state-change shamlink neighbor
snmp-server enable traps ospf cisco-specific errors
snmp-server enable traps ospf cisco-specific retransmit
snmp-server enable traps ospf cisco-specific lsa
snmp-server enable traps eigrp
snmp-server enable traps auth-framework sec-violation
snmp-server enable traps rep
snmp-server enable traps vtp
snmp-server enable traps vlancreate
snmp-server enable traps vlandelete
snmp-server enable traps port-security
snmp-server enable traps license
snmp-server enable traps cpu threshold
snmp-server enable traps memory bufferpeak
snmp-server enable traps stackwise
snmp-server enable traps envmon
snmp-server enable traps fru-ctrl
snmp-server enable traps flash insertion removal
snmp-server enable traps energywise
snmp-server enable traps power-ethernet police
snmp-server enable traps entity
snmp-server enable traps lisp
snmp-server enable traps trustsec-sxp conn-srcaddr-err msg-parse-err conn-config-err binding-err conn-up conn-down binding-expn-fail oper-nodeid-change binding-conflict
snmp-server enable traps trustsec authz-file-error cache-file-error keystore-file-error keystore-sync-fail random-number-fail src-entropy-fail
snmp-server enable traps trustsec-interface unauthorized sap-fail authc-fail supplicant-fail authz-fail
snmp-server enable traps trustsec-server radius-server provision-secret
snmp-server enable traps ike policy add
snmp-server enable traps ike policy delete
snmp-server enable traps ike tunnel start
snmp-server enable traps ike tunnel stop
snmp-server enable traps ipsec cryptomap add
snmp-server enable traps ipsec cryptomap delete
snmp-server enable traps ipsec cryptomap attach
snmp-server enable traps ipsec cryptomap detach
snmp-server enable traps ipsec tunnel start
snmp-server enable traps ipsec tunnel stop
snmp-server enable traps ipsec too-many-sas
snmp-server enable traps entity-sensor
snmp-server enable traps ipsla
snmp-server enable traps entity-diag boot-up-fail hm-test-recover hm-thresh-reached scheduled-test-fail
snmp-server enable traps bfd
snmp-server enable traps cef resource-failure peer-state-change peer-fib-state-change inconsistency
snmp-server enable traps config-copy
snmp-server enable traps config
snmp-server enable traps config-ctid
snmp-server enable traps dhcp
snmp-server enable traps event-manager
snmp-server enable traps hsrp
snmp-server enable traps ipmulticast
snmp-server enable traps msdp
snmp-server enable traps ospfv3 state-change
snmp-server enable traps ospfv3 errors
snmp-server enable traps pim neighbor-change rp-mapping-change invalid-pim-message
snmp-server enable traps rsvp
snmp-server enable traps bridge newroot topologychange
snmp-server enable traps stpx inconsistency root-inconsistency loop-inconsistency
snmp-server enable traps syslog
snmp-server enable traps vlan-membership
snmp-server enable traps errdisable
snmp-server enable traps rf
snmp-server enable traps transceiver all
snmp-server enable traps bulkstat collection transfer
snmp-server enable traps mac-notification change move threshold
snmp-server enable traps vrfmib vrf-up vrf-down vnet-trunk-up vnet-trunk-down
!
control-plane
service-policy input system-cpp-policy
!
!
line con 0
password 7 03055F060F01014F41070A0A1B17
login
stopbits 1
line aux 0
stopbits 1
line vty 0 4
exec-timeout 0 0
password 7 1218011A1B052C123E32
login
line vty 5 15
password 7 104F0D140C1932081801
login
!
ntp source Vlan130
ntp server 172.26.32.223
ntp server version
ntp server source
!
wsma agent exec
!
wsma agent config
!
wsma agent filesys
!
wsma agent notify
!
!
ap dot11 airtime-fairness policy-name Default 0
ap group default-group
ap hyperlocation ble-beacon 0
ap hyperlocation ble-beacon 1
ap hyperlocation ble-beacon 2
ap hyperlocation ble-beacon 3
ap hyperlocation ble-beacon 4
end

## Switch
编号 | 名称 | 品牌 | 型号 | Serial No | 生产日期 | 管理地址 | 用户名 | 登陆密码 | MTU | MTU端口 | 机柜 | 位置 | 网线标号 | 端口数 | 使用数
S1 | Backup Switch | NETGEAR | XS708 |  |  | 192.168.0.239 | admin | password |  |  | 1 | 30U | 1-X | 8 | 3
S2 | IDRAC Switch | NETGEAR | XS708 |  |  | 172.26.32.27 | admin | p@ssword |  |  | 1 | 29U | 2-X | 8 | 5
S3 | vMotion Switch | NETGEAR | XS716 |  |  | 172.26.32.26 | admin | P@ssword |  |  | 1 | 27U | 3-X | 16 | 5+1
S4 | Product Manager Switch | NETGEAR | XS716 |  |  | 172.26.32.25 | admin | P@ssword |  |  | 1 | 25U | 4-X | 16 | 8+1
S5 | ISCSI Switch1 | NETGEAR | XS708 |  |  | 192.168.0.239 | admin | password | 9000 | 1-7 | 1 | 23U | 5-X | 8 | 6
S6 | ISCSI Switch2 | NETGEAR | XS708 |  |  | 192.168.0.239 | admin | password | 9000 | 1-7 | 1 | 21U | 6-X | 8 | 6
7 | Layer3 Switch | Cisco
[15 empty] | 32+2 | 0.5，1，2，3，5，7，10
XS708_1 (Backup Switch)
端口号 | 连接服务器 | 标识 | 连接到网卡名称 | 网卡物理地址 | IP 地址 | 连接 | 颜色 | 网线标号
1 | CTESESX01 | Backup | vmnic1 |  |  | 7类网线 |  | S1-1 | E1-1
2 | CTESESX02 | Backup | vmnic1 |  |  | 7类网线 |  | S1-2 | E2-1
3 | CTESBAK01 | Backup | nic1 |  |  |  |  | S1-3 | B1-1
XS708_2 (IDRAC Switch)
端口号 | 连接到服务器 | 标识 | 连接到网卡名称 | 网卡物理地址 | IP 地址 | 连接 | 网线长 | 网线标号
1 | CTESESX01 | IDRAC |  |  | 192.168.129.2 | 7类网线 |  | S2-1 | E1-iDrac
2 | CTESESX02 | IDRAC |  |  | 192.168.129.3 | 7类网线 |  | S2-2 | E2-iDrac
3 | CTESBAK01 | IDRAC |  |  | 192.168.129.4 | 7类网线 |  | S2-3 | B1-iDrac
4 | CTEARRY01 | ISCSI0_Manage |  |  | 192.168.129.5 | 7类网线 |  | S2-4 | ISC0-MGE
5 | CTEARRY01 | ISCSI1_Manage |  |  | 192.168.129.6 | 7类网线 |  | S2-5 | ISC1-MGE
XS716_1 (vMotion Switch)
端口号 | 连接到服务器 | 标识 | 连接到网卡名称 | 网卡物理地址 | IP 地址 | VLAN | 连接 | 网线长 | 网线标号
1
2 | CTESESX01 | vMotion | vmnic2 |  |  |  | 7类网线 |  | S3-2 | E1-2
3 | CTESESX02 | vMotion | vmnic2 |  |  |  | 7类网线 |  | S3-3 | E2-2
9 | CTESESX01 |  | vmnic3 |  |  |  | 7类网线 |  | S3-9 | E1-3
10 | CTESESX02 |  | vmnic3 |  |  |  | 7类网线 |  | S3-10 | E2-3
15 | Layer3 Switch | [5 empty] | LC-LC MM跳线 |  | S3-15 | Gi1/1/2
XS716_2 (Product Manager Switch)
端口号 | 连接到服务器 | 标识 | 连接到网卡名称 | 网卡物理地址 | IP 地址 | 连接 | 网线长 | 网线标号
1 | CTESBAK01 |  | nic2 |  | 172.26.32.15 | 7类网线 |  | S4-1 | B1-2
5 | CTESESX01 |  | vmnic4 |  |  | 7类网线 |  | S4-5 | E1-4
6 | CTESESX01 |  | vmnic5 |  |  | 7类网线 |  | S4-6 | E1-5
7 | CTESESX02 |  | vmnic4 |  |  | 7类网线 |  | S4-7 | E2-4
8 | CTESESX02 |  | vmnic5 |  |  | 7类网线 |  | S4-8 | E2-5
9 | CTESESX01 | Manage | vmnic0 |  | 172.26.32.4 | 7类网线 |  | S4-9 | E1-0
10 | CTESESX02 | Manage | vmnic0 |  | 172.26.32.10 | 7类网线 |  | S4-10 | E2-0
13 | CTETAPE01 | TAPE01_Manage |  |  | 172.26.32.22 | 7类网线 |  | S4-13 | TAP-MGE
15 | Layer3 Switch |  |  |  |  | LC-LC MM跳线 |  | S4-15 | Gi1/1/3
XS708_3 (ISCSI Switch1)
端口号 | 连接到服务器 | 标识 | 连接到网卡名称 | 网卡物理地址 | IP 地址 | 连接 | 网线长 | 网线标号
1 | CTESESX01 |  | vmnic6 |  | 192.168.10.2 | 7类网线 |  | S5-1 | E1-6
2 | CTESESX02 |  | vmnic6 |  | 192.168.10.3 | 7类网线 |  | S5-2 | E2-6
3 | CTEARRY01 | ISCSI0 |  |  | 192.168.10.4 | 7类网线 |  | S5-3 | ISC0-1 | A3
4 | CTEARRY01 | ISCSI0 |  |  | 192.168.10.5 | 7类网线 |  | S5-4 | ISC0-2 | A1
5 | CTEARRY01 | ISCSI0 |  |  | 192.168.10.6 | 7类网线 |  | S5-5 | ISC0-3 | B1
6 | CTEARRY01 | ISCSI0 |  |  | 192.168.10.7 | 7类网线 |  | S5-6 | ISC0-4 | B3
XS708_4 (ISCSI Switch2)
端口号 | 连接到服务器 | 标识 | 连接到网卡名称 | 网卡物理地址 | IP 地址 | 连接 | 网线长 | 网线标号
1 | CTESESX01 |  | vmnic7 |  | 192.168.11.2 | 7类网线 |  | S6-1 | E1-7
2 | CTESESX02 |  | vmnic7 |  | 192.168.11.3 | 7类网线 |  | S6-2 | E2-7
3 | CTEARRY01 | ISCSI1 |  |  | 192.168.11.4 | 7类网线 |  | S6-3 | ISC1-1 | B2
4 | CTEARRY01 | ISCSI1 |  |  | 192.168.11.5 | 7类网线 |  | S6-4 | ISC1-2 | B0
5 | CTEARRY01 | ISCSI1 |  |  | 192.168.11.6 | 7类网线 |  | S6-5 | ISC1-3 | A2
6 | CTEARRY01 | ISCSI1 |  |  | 192.168.11.7 | 7类网线 |  | S6-6 | ISC1-4 | A0
|  |  | 3blk | 5blu | 4blk | 6blk+2blu | 2blk+4blu | 2blk+4blu
|  |  | Backup Switch | IDRAC Switch | vMotion Switch | Product Manager Switch | ISCSI Switch1 | ISCSI Switch2 | cablecount
|  | CTESESX01 | 1 | 1 | 2 | 3 | 1 | 1 | 9 | black 8 | blue 1
|  | CTESESX02 | 1 | 1 | 2 | 3 | 1 | 1 | 9 | black 8 | blue 1
|  | CTEBAK01 | 1 | 1 |  | 1 |  |  | 3 | blue 2 | black 1 | blue2 | black1
|  | CTETAP01 |  |  |  | 1 |  |  | 1 | blue1
|  | CTEARRY01 |  | 2 |  |  | 4 | 4 | 10 | blue 10
|  |  | 3 | 5 | 4 | 8 | 6 | 6 | 32

## CTESESX01
服务器相关信息
名称 |  | CTESESX01 |  |  | CPU | Intel Xeon Gold 6126 (12C/24T) 2.6GHz * 1
品牌 |  | Dell EMC |  |  | 硬盘 | BOSS 控制器卡 + 含 2 M.2 Sticks 240G (RAID 1) |  | 内存 | 64GB(32GB RDIMM 2666MT/s *2)
型号 |  | PowerEdge R740 |  |  | 电源 | 495W * 2
生产日期 |  | 2019 |  |  | 网卡1 |  |  | 网卡6
保修期 |  | 5 Yr ProSupport Plus |  |  | 网卡2 |  |  | 网卡7
服务 | 编码 | HZNCBT2/39160822214 |  |  | 网卡3 |  |  | 网卡8
| 电话 | 800-858-0950 |  |  | 网卡4 |  |  | 网卡9
IDRAC | 地址 | https://192.168.129.2 |  |  | 网卡5 |  |  | 网卡10
所在机柜位置 | 用户名/密码 | ROOT/HMFANHNH3AFP
所在机柜位置 |  | 1号机柜/15-16U
ESXi 配置相关信息
系统
版本
访问地址1 |  | 172.26.32.4
访问地址2
登录信息 | 用户 | root
| 密码 | Root@esxi01
SSO | 用户
密码
网卡
网卡 | 型号 | IP地址 | 网卡物理地址 | 上联交换机编号 | Switch端口 | Switch名称 | 网线标号 | 虚拟网卡名称 | 虚拟交换机 | 交换机类型 | 虚拟网络标签 | 端口组
虚拟机
日期 | 虚拟机名称 | 系统 | CPU | 内存 | 硬盘 | 网卡1 | 端口组 | 地址 | 网卡2 | 端口组 | 地址
CTEV
E1-0
E1-9
E1-4
E1-5
E1-7
E1-6
iDrac
E1-1
E1-3
E1-2
E1-8

## CTESESX02
服务器相关信息
名称 |  | CTESESX01 |  |  | CPU | Intel Xeon Gold 6126 (12C/24T) 2.6GHz * 1
品牌 |  | Dell EMC |  |  | 硬盘 | BOSS 控制器卡 + 含 2 M.2 Sticks 240G (RAID 1) |  | 内存 | 64GB(32GB RDIMM 2666MT/s *2)
型号 |  | PowerEdge R740 |  |  | 电源 | 495W * 2
生产日期 |  | 2019 |  |  | 网卡1 |  |  | 网卡6
保修期 |  | 5 Yr ProSupport Plus |  |  | 网卡2 |  |  | 网卡7
服务 | 编码 | HZNCBT2/39160822214 |  |  | 网卡3 |  |  | 网卡8
| 电话 | 800-858-0950 |  |  | 网卡4 |  |  | 网卡9
IDRAC | 地址 | https://192.168.129.2 |  |  | 网卡5 |  |  | 网卡10
所在机柜位置 | 用户名/密码 | ROOT/HMFANHNH3AFP
所在机柜位置 |  | 1号机柜/15-16U
ESXi 配置相关信息
系统
版本
访问地址1 |  | 172.26.32.10
访问地址2
登录信息 | 用户 | root
| 密码 | Root@esxi02
SSO | 用户
密码
网卡
网卡 | 型号 | 地址 | 物理地址 | 上联交换机编号 | 交换机端口 | 标识 | 网线标号 | 虚拟网卡名称 | 虚拟交换机 | 交换机类型 | 虚拟网络标签 | 端口组
虚拟机
日期 | 虚拟机名称 | 系统 | CPU | 内存 | 硬盘 | 网卡1 | 端口组 | 地址 | 网卡2 | 端口组 | 地址
CTEV

## CTEARRAY01
服务器相关信息
名称 |  | CTEARRY01 |  |  | CPU | Intel Xeon Gold 6126 (12C/24T) 2.6GHz * 1
品牌 |  | Dell EMC |  |  | 硬盘 | BOSS 控制器卡 + 含 2 M.2 Sticks 240G (RAID 1) |  | 内存 | 64GB(32GB RDIMM 2666MT/s *2)
型号 |  | PowerEdge R740 |  |  | 电源
生产日期 |  | 2019 |  |  | 网卡1 |  |  | 网卡6
保修期 |  | 5 Yr ProSupport Plus |  |  | 网卡2 |  |  | 网卡7
服务 | 编码 | 1XM1BV2 |  |  | 网卡3 |  |  | 网卡8
| 电话 |  |  |  | 网卡4 |  |  | 网卡9
IDRAC | 地址 | https://192.168.129.5 |  |  | 网卡5 |  |  | 网卡10
所在机柜位置 | 用户名/密码 | mange/p@ssw0rd
所在机柜位置
ESXi 配置相关信息
系统
版本
访问地址1
访问地址2
登录信息 | 用户
密码
SSO | 用户
密码
网卡
网卡 | 型号 | IP地址 | 网卡物理地址 | 上联交换机编号 | Switch端口 | Switch名称 | 网线标号 | 虚拟网卡名称 | 虚拟交换机 | 交换机类型 | 虚拟网络标签 | 端口组
A Manage |  | 192.168.129.5
B Manage |  | 192.168.129.6
A0 |  | 192.168.10.5
A1 |  | 192.168.11.5
A2 |  | 192.168.10.6
A3 |  | 192.168.11.6
B0 |  | 192.168.10.7
B1 |  | 192.168.11.7
B2 |  | 192.168.10.8
B3 |  | 192.168.11.8
虚拟机
日期 | 虚拟机名称 | 系统 | CPU | 内存 | 硬盘 | 网卡1 | 端口组 | 地址 | 网卡2 | 端口组 | 地址
CTEV

## 机柜图
3号机柜 |  |  | 2号机柜 |  |  | 1号机柜
| 42U |  |  | 42U |  |  | 42U
| 41U |  |  | 41U |  |  | 41U
显示器 | 40U | 9U | 显示器 | 40U | 9U | 显示器 | 40U | 9U
| 39U |  |  | 39U |  |  | 39U
| 38U |  |  | 38U |  |  | 38U
| 37U |  |  | 37U |  |  | 37U
| 36U |  |  | 36U |  |  | 36U
| 35U |  |  | 35U |  |  | 35U
| 34U |  |  | 34U |  |  | 34U
| 33U |  |  | 33U |  |  | 33U
显示器托盘 | 32U |  | 显示器托盘 | 32U |  | 显示器托盘 | 32U
| 31U |  |  | 31U |  |  | 31U
| 30U |  |  | 30U |  | XS708_1 (vMotion Switch) | 30U | 2U
| 29U |  |  | 29U |  | XS708_2 (Backup Switch) | 29U
| 28U |  |  | 28U |  |  | 28U
| 27U |  |  | 27U |  | XS716_1 (Server Firm Switch1) | 27U | 3U
| 26U |  | SQL Server | 26U | 2U | 理线架 | 26U
| 25U |  |  | 25U |  | XS716_2 (Server Firm Switch2) | 25U
| 24U |  |  | 24U |  |  | 24U
| 23U |  | Finance Server | 23U | 2U | XS708_3 (ISCSI Switch #1) | 23U | 3U
| 22U |  |  | 22U |  | 理线架 | 22U
服务器托盘 | 21U | 1U |  | 21U |  | XS708_4 (ISCSI Switch #2) | 21U
| 20U |  | ESXi3 Server | 20U | 2U |  | 20U
| 19U |  |  | 19U |  | Storage_1 (ME4024 Storage Array) | 19U | 2U
| 18U |  |  | 18U |  |  | 18U
| 17U |  | File Server | 17U | 5U |  | 17U
| 16U |  |  | 16U |  | ESXi1 (PowerEdge R740) | 16U | 2U
| 15U |  | DS3512 | 15U |  |  | 15U
| 14U |  |  | 14U |  |  | 14U
| 13U |  |  | 13U |  | ESXi2 (PowerEdge R740) | 13U | 2U
| 12U |  |  | 12U |  |  | 12U
服务器托盘 | 11U | 1U | 配线板 | 11U | 2U |  | 11U
| 10U |  | UNICOM | 10U |  | Backup1 (PowerEdge R740xd) | 10U | 2U
SMART UPS | 9U | 6U |  | 9U |  |  | 9U
| 8U |  | CISCO HAIGUAN | 8U | 5U |  | 8U
| 7U |  | CISCO HQ VOICE | 7U |  | Tape1 (ML3 Tape Library) | 7U | 4U
| 6U |  | CISCO HQ | 6U |  |  | 6U
| 5U |  | 理线器 | 5U |  |  | 5U
| 4U |  | CISCO 3 Layer | 4U |  | 磁带机托盘 | 4U
| 3U |  |  | 3U |  |  | 3U
| 2U |  |  | 2U |  |  | 2U
| 1U |  |  | 1U |  |  | 1U

## 网络图
XS708_1
XS708_2
XS708_3
XS708_4
XS716_1
XS716_2